## Calculator
Input |  | Output
Units: | Millimeters | Valid Dimensions | Yes ✔
Width: | 300000 | Width* in Pixels | 20032
Height: | 400000 | Height* in Pixels | 27032
Scale: | 0.015
Constants |  | Alternative Units
Bits Per Pixel | 24 | Width in Metres | 300
Tile Size | 500 | Height in Metres | 400
Tile Margin | 16
|  | Width in Feet | 984' 3"
These constants cannot be arbitrarily changed, they have been chosen for both correctness and efficiency. Other constants can work, but some would require code changes. For example, 8 / 16 bits per pixel have not been implemented. |  | Height in Feet | 1,312' 4"
*Temporary size after tiling for efficiency and to ensure geometry is not cropped/clipped at the edges. The final image size should be somewhere within 1 tile of this size.

## Background Calculations (hidden)
widthInPixels | 20000 | Millimeters | 1
heightInPixels | 26666.6667 | Inches | 25.4
mmToPixels | 0.066667 | Meters | 1000
unitFactor | 1 | Feet | 304.8
xTiles | 40 | Centimeters | 10
yTiles | 54
Stride | 60096
Size in Bytes | 1624515072
Size in MB | 1549.2583
rawWidthInFeet | 984.252
rawHeightInFeet | 1312.336
rawRemainderInches | 3.0236
rawRemainderInches | 4.0315
rawWidthInMeters | 300
rawHeightInMeters | 400
exceeded bytes | 0
maxDimension | 65536
tempWidth | 20032
tempHeight | 27032
tempWidthIsValid | TRUE
tempHeightIsValid | TRUE
valid | Yes ✔